## Test Circuit
Equipment Used |  | Error
all equipment uncalibrated, checked when possible using DMMCheck Plus Calibrated 6/22/2017 |  |  | range error
Vin | Keithly 2700 | 100V range, (rdg + rng) 0.0045% + 0.0007% | 0.0007
Iin | Keithly 197, 10A range | 10A range, (%rdg + counts) 0.75 + 15
Va* | Keithly 177, 20V and 200V range Meter developed offset during use, measurements discarded | 20V range, (%rdg + digits) 0.03% + 1d 200V range, (%rdg + digits) 0.03%rdg + 1d
Vout | Maynuo M9812 | 20V range, 0.015%+0.03%FS | 0.006
|  | 150V range, 0.015%+0.03%FS | 0.045
Iout |  | 3A range, 0.03%+0.05%FS | 0.0015
TQ1 | 100K NTC 3950 thermistor and Arduino. Uncalibrated, used for change in temp only. Code inspection after data colleciton shows was only measuring temp of Q1 Checking at 10V and 24V @ 2A load current, Q2 is ~3C lower then Q1 | ???
TQ2 |  | ???
Tamb | Omega DP41 with Omega RTD probe | ±0.005% of range +/- 5 counts, monitor only don’t care
Observational Error How To (because I cant remember from school)
http://www.webassign.net/question_assets/unccolphysmechl1/measurements/manual.html
http://lectureonline.cl.msu.edu/~mmp/labs/error/e2.htm

## Vin 10V
Vin [V] | Iin [A] | Vout [V] | Iout [A] | TQ1 [C] | TQ2 [C] | Tamb [C] | Pin [W] | Pout [W] | Efficiency [%] | Power Loss [W] | Voltage Drop [V] | ΔTQ1 [C] | ΔTamb [C] | Vin Error [±V] | Iin Error [±A] | Vout Error [±V] | Iout Error [±I] | Pin Error [±W] | Pout Error [±W] | Efficiency Error [±%] | Voltage Drop Error [±V]
10.008 | 0.0104 | 10.003 | 0.01 | 22 | 22 | 23.1 | 0.10408 | 0.10003 | 96.11% | 0.0040532 | 0.005 | 0 | 0 | 0.0011504 | 0.001578 | 0.0075004 | 0.001503 | 0.015793 | 0.015035 | 0.20525 | 0.0075882
10.008 | 0.0203 | 10.002 | 0.0198 | 22 | 22 | 23.1 | 0.20316 | 0.19804 | 97.48% | 0.0051228 | 0.006 | 0 | 0 | 0.0011504 | 0.0016523 | 0.0075003 | 0.0015059 | 0.016536 | 0.015063 | 0.10859 | 0.007588
10.008 | 0.0306 | 10 | 0.0302 | 22 | 22 | 23.1 | 0.30624 | 0.302 | 98.61% | 0.0042448 | 0.008 | 0 | 0 | 0.0011504 | 0.0017295 | 0.0075 | 0.0015091 | 0.017309 | 0.015092 | 0.074399 | 0.0075877
10.008 | 0.0404 | 9.999 | 0.04 | 22 | 22 | 23.1 | 0.40432 | 0.39996 | 98.92% | 0.0043632 | 0.009 | 0 | 0 | 0.0011504 | 0.001803 | 0.0074998 | 0.001512 | 0.018044 | 0.015121 | 0.057859 | 0.0075876
10.008 | 0.0503 | 9.998 | 0.0498 | 22 | 22 | 23.1 | 0.5034 | 0.4979 | 98.91% | 0.005502 | 0.01 | 0 | 0 | 0.0011504 | 0.0018773 | 0.0074997 | 0.0015149 | 0.018788 | 0.015151 | 0.047628 | 0.0075874
10.008 | 0.0605 | 9.996 | 0.0601 | 22 | 22 | 23.1 | 0.60548 | 0.60076 | 99.22% | 0.0047244 | 0.012 | 0 | 0 | 0.0011504 | 0.0019537 | 0.0074994 | 0.001518 | 0.019553 | 0.015181 | 0.040685 | 0.0075871
10.008 | 0.0704 | 9.995 | 0.07 | 22 | 22 | 23.1 | 0.70456 | 0.69965 | 99.3% | 0.0049132 | 0.013 | 0 | 0 | 0.0011504 | 0.002028 | 0.0074992 | 0.001521 | 0.020296 | 0.015211 | 0.035839 | 0.007587
10.008 | 0.0802 | 9.993 | 0.0798 | 22 | 22 | 23.1 | 0.80264 | 0.79744 | 99.35% | 0.0052002 | 0.015 | 0 | 0 | 0.0011504 | 0.0021015 | 0.0074989 | 0.0015239 | 0.021032 | 0.01524 | 0.032223 | 0.0075867
10.008 | 0.0906 | 9.992 | 0.0901 | 22 | 22 | 23.1 | 0.90672 | 0.90028 | 99.29% | 0.0064456 | 0.016 | 0 | 0 | 0.0011504 | 0.0021795 | 0.0074988 | 0.001527 | 0.021813 | 0.015273 | 0.029227 | 0.0075865
10.008 | 0.1004 | 9.99 | 0.0999 | 22 | 22 | 23.1 | 1.0048 | 0.998 | 99.32% | 0.0068022 | 0.018 | 0 | 0 | 0.0011504 | 0.002253 | 0.0074985 | 0.00153 | 0.022548 | 0.015303 | 0.026995 | 0.0075862
10.007 | 0.2006 | 9.976 | 0.2001 | 22 | 22 | 23.1 | 2.0074 | 1.9962 | 99.44% | 0.011207 | 0.031 | 0 | 0 | 0.0011503 | 0.0030045 | 0.0074964 | 0.00156 | 0.030067 | 0.015635 | 0.016808 | 0.0075841
10.007 | 0.3009 | 9.961 | 0.3001 | 22 | 22 | 23.1 | 3.0111 | 2.9893 | 99.28% | 0.02181 | 0.046 | 0 | 0 | 0.0011503 | 0.0037568 | 0.0074941 | 0.00159 | 0.037595 | 0.015997 | 0.013486 | 0.0075819
10.007 | 0.4006 | 9.947 | 0.3997 | 23 | 23 | 23.1 | 4.0088 | 3.9758 | 99.18% | 0.032988 | 0.06 | 1 | 0 | 0.0011503 | 0.0045045 | 0.007492 | 0.0016199 | 0.045079 | 0.016389 | 0.011878 | 0.0075798
10.007 | 0.5008 | 9.932 | 0.4998 | 23 | 23 | 23.1 | 5.0115 | 4.964 | 99.05% | 0.047492 | 0.075 | 1 | 0 | 0.0011503 | 0.005256 | 0.0074898 | 0.0016499 | 0.0526 | 0.016809 | 0.010924 | 0.0075776
10.007 | 0.601 | 9.917 | 0.6 | 23 | 23 | 23.1 | 6.0142 | 5.9502 | 98.94% | 0.064007 | 0.09 | 1 | 0 | 0.0011503 | 0.0060075 | 0.0074875 | 0.00168 | 0.060121 | 0.017256 | 0.010298 | 0.0075754
10.007 | 0.7012 | 9.901 | 0.7002 | 24 | 24 | 23.1 | 7.0169 | 6.9327 | 98.8% | 0.084228 | 0.106 | 2 | 0 | 0.0011503 | 0.006759 | 0.0074851 | 0.0017101 | 0.067642 | 0.017724 | 0.0098534 | 0.007573
10.007 | 0.801 | 9.886 | 0.7995 | 25 | 25 | 23.1 | 8.0156 | 7.9039 | 98.61% | 0.11175 | 0.121 | 3 | 0 | 0.0011503 | 0.0075075 | 0.0074829 | 0.0017399 | 0.075133 | 0.018211 | 0.0095178 | 0.0075708
10.007 | 0.9012 | 9.87 | 0.8997 | 26 | 26 | 23.1 | 9.0183 | 8.88 | 98.47% | 0.13827 | 0.137 | 4 | 0 | 0.0011503 | 0.008259 | 0.0074805 | 0.0017699 | 0.082654 | 0.018721 | 0.0092603 | 0.0075684
10.007 | 1.0015 | 9.854 | 0.9998 | 27 | 27 | 23.2 | 10.022 | 9.852 | 98.3% | 0.16998 | 0.153 | 5 | 0.1 | 0.0011503 | 0.0090113 | 0.0074781 | 0.0017999 | 0.090183 | 0.019248 | 0.009052 | 0.0075661
10.006 | 1.1017 | 9.837 | 1.1 | 28 | 28 | 23.2 | 11.0236 | 10.8207 | 98.16% | 0.20291 | 0.169 | 6 | 0.1 | 0.0011503 | 0.0097627 | 0.0074755 | 0.00183 | 0.097694 | 0.019791 | 0.0088825 | 0.0075635
10.006 | 1.2014 | 9.819 | 1.1997 | 30 | 30 | 23.2 | 12.0212 | 11.7799 | 97.99% | 0.24135 | 0.187 | 8 | 0.1 | 0.0011503 | 0.01051 | 0.0074728 | 0.0018599 | 0.10518 | 0.020344 | 0.0087391 | 0.0075609
10.006 | 1.3016 | 9.802 | 1.2997 | 31 | 31 | 23.1 | 13.0238 | 12.7397 | 97.82% | 0.28415 | 0.204 | 9 | 0 | 0.0011503 | 0.011262 | 0.0074703 | 0.0018899 | 0.1127 | 0.020915 | 0.0086154 | 0.0075583
10.006 | 1.4019 | 9.783 | 1.3998 | 33 | 33 | 23.1 | 14.0274 | 13.6942 | 97.62% | 0.33317 | 0.223 | 11 | 0 | 0.0011503 | 0.012014 | 0.0074674 | 0.0019199 | 0.12023 | 0.021495 | 0.0085063 | 0.0075555
10.006 | 1.5021 | 9.764 | 1.5 | 35 | 35 | 23.1 | 15.03 | 14.646 | 97.45% | 0.38401 | 0.242 | 13 | 0 | 0.0011503 | 0.012766 | 0.0074646 | 0.00195 | 0.12775 | 0.022088 | 0.0084116 | 0.0075527
10.006 | 1.6018 | 9.744 | 1.5997 | 36 | 36 | 23 | 16.0276 | 15.5875 | 97.25% | 0.44013 | 0.262 | 14 | -0.1 | 0.0011503 | 0.013513 | 0.0074616 | 0.0019799 | 0.13523 | 0.022686 | 0.0083267 | 0.0075497
10.006 | 1.7022 | 9.722 | 1.7 | 38 | 38 | 23 | 17.0322 | 16.5274 | 97.04% | 0.50481 | 0.284 | 16 | -0.1 | 0.0011503 | 0.014266 | 0.0074583 | 0.00201 | 0.14276 | 0.023294 | 0.0082478 | 0.0075465
10.006 | 1.8024 | 9.7 | 1.8001 | 41 | 41 | 23 | 18.0348 | 17.461 | 96.82% | 0.57384 | 0.306 | 19 | -0.1 | 0.0011503 | 0.015018 | 0.007455 | 0.00204 | 0.15028 | 0.02391 | 0.0081761 | 0.0075432
10.006 | 1.9026 | 9.675 | 1.9002 | 44 | 44 | 23 | 19.0374 | 18.3844 | 96.57% | 0.65298 | 0.331 | 22 | -0.1 | 0.0011503 | 0.015769 | 0.0074512 | 0.0020701 | 0.1578 | 0.024527 | 0.0081079 | 0.0075395
10.005 | 2.0023 | 9.65 | 1.9998 | 47 | 47 | 23 | 20.033 | 19.2981 | 96.33% | 0.73494 | 0.355 | 25 | -0.1 | 0.0011502 | 0.016517 | 0.0074475 | 0.0020999 | 0.16527 | 0.025149 | 0.0080458 | 0.0075358

## Vin 12V
Vin [V] | Iin [A] | Vout [V] | Iout [A] | TQ1 [C] | TQ2 [C] | Tamb [C] | Pin [W] | Pout [W] | Efficiency [%] | Power Loss [W] | Voltage Drop [V] | ΔTQ1 [C] | ΔTamb [C] | Vin Error [±V] | Iin Error [±A] | Vout Error [±V] | Iout Error [±I] | Pin Error [±W] | Pout Error [±W] | Efficiency Error [±%] | Voltage Drop Error [±V]
12.014 | 0.0105 | 12.013 | 0.01 | 22 | 22 | 22.9 | 0.12615 | 0.12013 | 95.23% | 0.006017 | 0.001 | 0 | 0 | 0.0012406 | 0.0015788 | 0.0078019 | 0.001503 | 0.018967 | 0.018056 | 0.20246 | 0.0079
12.014 | 0.0203 | 12.011 | 0.0198 | 22 | 22 | 22.9 | 0.24388 | 0.23782 | 97.51% | 0.0060664 | 0.003 | 0 | 0 | 0.0012406 | 0.0016523 | 0.0078016 | 0.0015059 | 0.01985 | 0.018089 | 0.10863 | 0.0078997
12.014 | 0.0306 | 12.01 | 0.0302 | 22 | 22 | 22.9 | 0.36763 | 0.3627 | 98.66% | 0.0049264 | 0.004 | 0 | 0 | 0.0012406 | 0.0017295 | 0.0078015 | 0.0015091 | 0.020778 | 0.018125 | 0.074433 | 0.0078995
12.014 | 0.0405 | 12.009 | 0.04 | 22 | 22 | 22.9 | 0.48657 | 0.48036 | 98.72% | 0.006207 | 0.005 | 0 | 0 | 0.0012406 | 0.0018038 | 0.0078013 | 0.001512 | 0.02167 | 0.01816 | 0.057674 | 0.0078994
12.014 | 0.0503 | 12.007 | 0.0498 | 22 | 22 | 22.9 | 0.6043 | 0.59795 | 98.95% | 0.0063556 | 0.007 | 0 | 0 | 0.0012406 | 0.0018773 | 0.007801 | 0.0015149 | 0.022553 | 0.018194 | 0.047646 | 0.0078991
12.014 | 0.0606 | 12.006 | 0.0601 | 22 | 22 | 22.9 | 0.72805 | 0.72156 | 99.11% | 0.0064878 | 0.008 | 0 | 0 | 0.0012406 | 0.0019545 | 0.0078009 | 0.001518 | 0.023481 | 0.018231 | 0.040606 | 0.0078989
12.014 | 0.0704 | 12.004 | 0.0699 | 22 | 22 | 22.9 | 0.84579 | 0.83908 | 99.21% | 0.006706 | 0.01 | 0 | 0 | 0.0012406 | 0.002028 | 0.0078006 | 0.001521 | 0.024365 | 0.018266 | 0.035821 | 0.0078986
12.014 | 0.0802 | 12.003 | 0.0798 | 22 | 22 | 22.9 | 0.96352 | 0.95784 | 99.41% | 0.0056834 | 0.011 | 0 | 0 | 0.0012406 | 0.0021015 | 0.0078004 | 0.0015239 | 0.025248 | 0.018302 | 0.032239 | 0.0078985
12.014 | 0.0905 | 12.001 | 0.0901 | 22 | 22 | 22.9 | 1.0873 | 1.0813 | 99.45% | 0.0059769 | 0.013 | 0 | 0 | 0.0012406 | 0.0021788 | 0.0078001 | 0.001527 | 0.026176 | 0.018339 | 0.029287 | 0.0078982
12.014 | 0.1003 | 12 | 0.0999 | 22 | 22 | 22.9 | 1.205 | 1.1988 | 99.49% | 0.0062042 | 0.014 | 0 | 0 | 0.0012406 | 0.0022522 | 0.0078 | 0.00153 | 0.027059 | 0.018376 | 0.027049 | 0.007898
12.014 | 0.2006 | 11.986 | 0.2001 | 22 | 22 | 22.9 | 2.41 | 2.3984 | 99.52% | 0.01161 | 0.028 | 0 | 0 | 0.0012406 | 0.0030045 | 0.0077979 | 0.00156 | 0.036097 | 0.018764 | 0.016817 | 0.007896
12.014 | 0.3009 | 11.971 | 0.3001 | 22 | 22 | 22.9 | 3.615 | 3.5925 | 99.38% | 0.022516 | 0.043 | 0 | 0 | 0.0012406 | 0.0037568 | 0.0077956 | 0.00159 | 0.045135 | 0.019177 | 0.013494 | 0.0078938
12.014 | 0.4006 | 11.957 | 0.3997 | 23 | 23 | 22.9 | 4.8128 | 4.7792 | 99.3% | 0.033595 | 0.057 | 1 | 0 | 0.0012406 | 0.0045045 | 0.0077935 | 0.0016199 | 0.054119 | 0.019618 | 0.011887 | 0.0078917
12.014 | 0.5008 | 11.943 | 0.4998 | 23 | 23 | 22.9 | 6.0166 | 5.9691 | 99.21% | 0.0475 | 0.071 | 1 | 0 | 0.0012406 | 0.005256 | 0.0077914 | 0.0016499 | 0.063149 | 0.020086 | 0.010935 | 0.0078896
12.014 | 0.6011 | 11.928 | 0.6 | 23 | 23 | 22.9 | 7.2216 | 7.1568 | 99.1% | 0.064815 | 0.086 | 1 | 0 | 0.0012406 | 0.0060082 | 0.0077892 | 0.00168 | 0.072187 | 0.020577 | 0.010308 | 0.0078874
12.014 | 0.7012 | 11.913 | 0.7002 | 24 | 24 | 22.9 | 8.4242 | 8.3415 | 99.02% | 0.082734 | 0.101 | 2 | 0 | 0.0012406 | 0.006759 | 0.0077869 | 0.0017101 | 0.081207 | 0.021089 | 0.0098679 | 0.0078852
12.013 | 0.801 | 11.898 | 0.7996 | 24 | 24 | 22.9 | 9.6224 | 9.5136 | 98.87% | 0.10877 | 0.115 | 2 | 0 | 0.0012406 | 0.0075075 | 0.0077847 | 0.0017399 | 0.090193 | 0.021617 | 0.0095357 | 0.0078829
12.013 | 0.9012 | 11.882 | 0.8997 | 26 | 26 | 22.9 | 10.8261 | 10.6902 | 98.74% | 0.13588 | 0.131 | 4 | 0 | 0.0012406 | 0.008259 | 0.0077823 | 0.0017699 | 0.099222 | 0.022165 | 0.0092787 | 0.0078806
12.013 | 1.0015 | 11.866 | 0.9999 | 26 | 26 | 22.9 | 12.031 | 11.8648 | 98.62% | 0.16621 | 0.147 | 4 | 0 | 0.0012406 | 0.0090113 | 0.0077799 | 0.0018 | 0.10826 | 0.022731 | 0.0090729 | 0.0078782
12.013 | 1.1017 | 11.85 | 1.1001 | 28 | 28 | 22.9 | 13.2347 | 13.0362 | 98.5% | 0.19854 | 0.163 | 6 | 0 | 0.0012406 | 0.0097627 | 0.0077775 | 0.00183 | 0.11729 | 0.023313 | 0.0089051 | 0.0078758
12.013 | 1.2014 | 11.833 | 1.1997 | 29 | 29 | 22.9 | 14.4324 | 14.1961 | 98.36% | 0.23637 | 0.18 | 7 | 0 | 0.0012406 | 0.01051 | 0.0077749 | 0.0018599 | 0.12627 | 0.023903 | 0.0087638 | 0.0078733
12.013 | 1.3017 | 11.816 | 1.2997 | 31 | 31 | 22.9 | 15.6373 | 15.3573 | 98.21% | 0.28007 | 0.197 | 9 | 0 | 0.0012406 | 0.011263 | 0.0077724 | 0.0018899 | 0.13531 | 0.02451 | 0.0086413 | 0.0078708
12.013 | 1.4019 | 11.797 | 1.3998 | 33 | 33 | 22.9 | 16.841 | 16.5134 | 98.05% | 0.32758 | 0.216 | 11 | 0 | 0.0012406 | 0.012014 | 0.0077695 | 0.0019199 | 0.14434 | 0.025125 | 0.0085353 | 0.007868
12.013 | 1.5021 | 11.778 | 1.5 | 34 | 34 | 22.9 | 18.0447 | 17.667 | 97.91% | 0.37773 | 0.235 | 12 | 0 | 0.0012406 | 0.012766 | 0.0077667 | 0.00195 | 0.15337 | 0.025753 | 0.0084428 | 0.0078652
12.012 | 1.6019 | 11.758 | 1.5996 | 36 | 36 | 23 | 19.242 | 18.8081 | 97.74% | 0.43393 | 0.254 | 14 | 0.1 | 0.0012405 | 0.013514 | 0.0077637 | 0.0019799 | 0.16235 | 0.026385 | 0.00836 | 0.0078622
12.012 | 1.7022 | 11.737 | 1.6999 | 39 | 39 | 23 | 20.4468 | 19.9517 | 97.58% | 0.4951 | 0.275 | 17 | 0.1 | 0.0012405 | 0.014266 | 0.0077605 | 0.00201 | 0.17138 | 0.027029 | 0.008285 | 0.0078591
12.012 | 1.8025 | 11.715 | 1.8001 | 41 | 41 | 23 | 21.6516 | 21.0882 | 97.4% | 0.56346 | 0.297 | 19 | 0.1 | 0.0012405 | 0.015019 | 0.0077572 | 0.00204 | 0.18042 | 0.027679 | 0.008216 | 0.0078558
12.012 | 1.9026 | 11.693 | 1.9003 | 44 | 44 | 23 | 22.854 | 22.2202 | 97.23% | 0.63382 | 0.319 | 22 | 0.1 | 0.0012405 | 0.015769 | 0.0077539 | 0.0020701 | 0.18944 | 0.028338 | 0.008154 | 0.0078526
12.012 | 2.0023 | 11.668 | 1.9999 | 47 | 47 | 23 | 24.0516 | 23.3348 | 97.02% | 0.71679 | 0.344 | 25 | 0.1 | 0.0012405 | 0.016517 | 0.0077502 | 0.0021 | 0.19842 | 0.028993 | 0.0080942 | 0.0078489

## Vin 16V
Vin [V] | Iin [A] | Vout [V] | Iout [A] | TQ1 [C] | TQ2 [C] | Tamb [C] | Pin [W] | Pout [W] | Efficiency [%] | Power Loss [W] | Voltage Drop [V] | ΔTQ1 [C] | ΔTamb [C] | Vin Error [±V] | Iin Error [±A] | Vout Error [±V] | Iout Error [±I] | Pin Error [±W] | Pout Error [±W] | Efficiency Error [±%] | Voltage Drop Error [±V]
16.025 | 0.011 | 16.021 | 0.0101 | 22 | 22 | 23 | 0.17627 | 0.16181 | 91.8% | 0.014463 | 0.004 | 0 | 0 | 0.0014211 | 0.0015825 | 0.0084031 | 0.001503 | 0.02536 | 0.02408 | 0.19 | 0.0085225
16.025 | 0.0208 | 16.02 | 0.0199 | 22 | 22 | 23 | 0.33332 | 0.3188 | 95.64% | 0.014522 | 0.005 | 0 | 0 | 0.0014211 | 0.001656 | 0.008403 | 0.001506 | 0.026537 | 0.024126 | 0.10506 | 0.0085223
16.025 | 0.0312 | 16.019 | 0.0302 | 22 | 22 | 23 | 0.49998 | 0.48377 | 96.76% | 0.016206 | 0.006 | 0 | 0 | 0.0014211 | 0.001734 | 0.0084028 | 0.0015091 | 0.027787 | 0.024175 | 0.072317 | 0.0085222
16.017 | 0.041 | 16.017 | 0.0401 | 22 | 22 | 23 | 0.6567 | 0.64228 | 97.8% | 0.014415 | 0 | 0 | 0 | 0.0014208 | 0.0018075 | 0.0084025 | 0.001512 | 0.028951 | 0.024221 | 0.05674 | 0.0085218
16.025 | 0.0508 | 16.016 | 0.0499 | 22 | 22 | 23 | 0.81407 | 0.7992 | 98.17% | 0.014872 | 0.009 | 0 | 0 | 0.0014211 | 0.001881 | 0.0084024 | 0.001515 | 0.030143 | 0.024267 | 0.047011 | 0.0085217
16.025 | 0.0611 | 16.014 | 0.0602 | 22 | 22 | 23 | 0.97913 | 0.96404 | 98.46% | 0.015085 | 0.011 | 0 | 0 | 0.0014211 | 0.0019582 | 0.0084021 | 0.0015181 | 0.031381 | 0.024315 | 0.040156 | 0.0085214
16.025 | 0.0709 | 16.013 | 0.07 | 22 | 22 | 23 | 1.1362 | 1.1209 | 98.66% | 0.015262 | 0.012 | 0 | 0 | 0.0014211 | 0.0020318 | 0.0084019 | 0.001521 | 0.032559 | 0.024363 | 0.035484 | 0.0085213
16.025 | 0.0808 | 16.012 | 0.0798 | 22 | 22 | 23 | 1.2948 | 1.2778 | 98.68% | 0.017062 | 0.013 | 0 | 0 | 0.0014211 | 0.002106 | 0.0084018 | 0.0015239 | 0.033749 | 0.024411 | 0.03189 | 0.0085211
16.025 | 0.0911 | 16.01 | 0.0901 | 22 | 22 | 23 | 1.4599 | 1.4425 | 98.81% | 0.017376 | 0.015 | 0 | 0 | 0.0014211 | 0.0021832 | 0.0084015 | 0.001527 | 0.034987 | 0.024459 | 0.029008 | 0.0085208
16.025 | 0.1009 | 16.009 | 0.0999 | 22 | 22 | 23 | 1.6169 | 1.5993 | 98.91% | 0.017623 | 0.016 | 0 | 0 | 0.0014211 | 0.0022568 | 0.0084013 | 0.00153 | 0.036165 | 0.024508 | 0.026817 | 0.0085207
16.025 | 0.2012 | 15.995 | 0.2001 | 22 | 22 | 23 | 3.2242 | 3.2006 | 99.27% | 0.02363 | 0.03 | 0 | 0 | 0.0014211 | 0.003009 | 0.0083992 | 0.00156 | 0.04822 | 0.025009 | 0.01675 | 0.0085186
16.025 | 0.3014 | 15.981 | 0.3001 | 22 | 22 | 23 | 4.8299 | 4.7959 | 99.3% | 0.034037 | 0.044 | 0 | 0 | 0.0014211 | 0.0037605 | 0.0083971 | 0.00159 | 0.060264 | 0.025535 | 0.01347 | 0.0085166
16.024 | 0.4011 | 15.967 | 0.3998 | 22 | 22 | 23 | 6.4272 | 6.3836 | 99.32% | 0.04362 | 0.057 | 0 | 0 | 0.0014211 | 0.0045083 | 0.008395 | 0.0016199 | 0.072242 | 0.026082 | 0.011878 | 0.0085145
16.024 | 0.5014 | 15.953 | 0.4999 | 23 | 23 | 23 | 8.0344 | 7.9749 | 99.26% | 0.059529 | 0.071 | 1 | 0 | 0.0014211 | 0.0052605 | 0.0083929 | 0.00165 | 0.084297 | 0.026654 | 0.01093 | 0.0085124
16.024 | 0.6016 | 15.939 | 0.6001 | 23 | 23 | 23 | 9.64 | 9.565 | 99.22% | 0.075045 | 0.085 | 1 | 0 | 0.0014211 | 0.006012 | 0.0083908 | 0.00168 | 0.09634 | 0.027247 | 0.010311 | 0.0085103
16.024 | 0.7018 | 15.924 | 0.7002 | 24 | 24 | 23 | 11.2456 | 11.15 | 99.15% | 0.095658 | 0.1 | 2 | 0 | 0.0014211 | 0.0067635 | 0.0083886 | 0.0017101 | 0.10838 | 0.027857 | 0.0098716 | 0.0085081
16.024 | 0.8015 | 15.909 | 0.7996 | 25 | 25 | 23.1 | 12.8432 | 12.7208 | 99.05% | 0.1224 | 0.115 | 3 | 0.1 | 0.0014211 | 0.0075113 | 0.0083863 | 0.0017399 | 0.12037 | 0.02848 | 0.0095438 | 0.0085059
16.024 | 0.9017 | 15.894 | 0.8997 | 26 | 26 | 23.1 | 14.4488 | 14.2998 | 98.97% | 0.14901 | 0.13 | 4 | 0.1 | 0.0014211 | 0.0082627 | 0.0083841 | 0.0017699 | 0.13241 | 0.029125 | 0.0092907 | 0.0085037
16.024 | 1.0019 | 15.878 | 0.9999 | 27 | 27 | 23.1 | 16.0544 | 15.8764 | 98.89% | 0.17803 | 0.146 | 5 | 0.1 | 0.0014211 | 0.0090142 | 0.0083817 | 0.0018 | 0.14445 | 0.029783 | 0.0090892 | 0.0085013
16.024 | 1.1021 | 15.862 | 1.1 | 28 | 28 | 23.1 | 17.6601 | 17.4482 | 98.8% | 0.21185 | 0.162 | 6 | 0.1 | 0.0014211 | 0.0097658 | 0.0083793 | 0.00183 | 0.15649 | 0.030456 | 0.0089234 | 0.0084989
16.024 | 1.2018 | 15.846 | 1.1997 | 29 | 29 | 23.1 | 19.2576 | 19.0104 | 98.72% | 0.2472 | 0.178 | 7 | 0.1 | 0.0014211 | 0.010513 | 0.0083769 | 0.0018599 | 0.16848 | 0.031138 | 0.0087863 | 0.0084966
16.024 | 1.3021 | 15.829 | 1.2997 | 30 | 30 | 23.1 | 20.8649 | 20.573 | 98.6% | 0.2919 | 0.195 | 8 | 0.1 | 0.0014211 | 0.011266 | 0.0083743 | 0.0018899 | 0.18053 | 0.031834 | 0.0086667 | 0.0084941
16.023 | 1.4023 | 15.812 | 1.3998 | 32 | 32 | 23.1 | 22.4691 | 22.1336 | 98.51% | 0.33542 | 0.211 | 10 | 0.1 | 0.001421 | 0.012017 | 0.0083718 | 0.0019199 | 0.19256 | 0.032541 | 0.0085655 | 0.0084915
16.023 | 1.5026 | 15.793 | 1.5 | 34 | 34 | 23 | 24.0762 | 23.6895 | 98.39% | 0.38666 | 0.23 | 12 | 0 | 0.001421 | 0.012769 | 0.008369 | 0.00195 | 0.20462 | 0.033257 | 0.0084756 | 0.0084887
16.023 | 1.6023 | 15.775 | 1.5997 | 35 | 35 | 23 | 25.6737 | 25.2353 | 98.29% | 0.43839 | 0.248 | 13 | 0 | 0.001421 | 0.013517 | 0.0083662 | 0.0019799 | 0.2166 | 0.03398 | 0.0083975 | 0.0084861
16.023 | 1.7026 | 15.754 | 1.7 | 38 | 38 | 23 | 27.2808 | 26.7818 | 98.17% | 0.49896 | 0.269 | 16 | 0 | 0.001421 | 0.014269 | 0.0083631 | 0.00201 | 0.22865 | 0.034711 | 0.008326 | 0.008483
16.023 | 1.8029 | 15.734 | 1.8001 | 40 | 40 | 23 | 28.8879 | 28.3228 | 98.04% | 0.56509 | 0.289 | 18 | 0 | 0.001421 | 0.015022 | 0.0083601 | 0.00204 | 0.24071 | 0.035451 | 0.0082611 | 0.00848
16.023 | 1.9031 | 15.711 | 1.9003 | 43 | 43 | 23 | 30.4934 | 29.8556 | 97.91% | 0.63776 | 0.312 | 21 | 0 | 0.001421 | 0.015773 | 0.0083566 | 0.0020701 | 0.25275 | 0.036193 | 0.0082016 | 0.0084766
16.023 | 2.0028 | 15.688 | 1.999 | 46 | 46 | 23 | 32.0909 | 31.3603 | 97.72% | 0.73055 | 0.335 | 24 | 0 | 0.001421 | 0.016521 | 0.0083532 | 0.0020997 | 0.26473 | 0.036931 | 0.0081434 | 0.0084732

## Vin 24V
Vin [V] | Iin [A] | Vout [V] | Iout [A] | TQ1 [C] | TQ2 [C] | Tamb [C] | Pin [W] | Pout [W] | Efficiency [%] | Power Loss [W] | Voltage Drop [V] | ΔTQ1 [C] | ΔTamb [C] | Vin Error [±V] | Iin Error [±A] | Vout Error [±V] | Iout Error [±I] | Pin Error [±W] | Pout Error [±W] | Efficiency Error [±%] | Voltage Drop Error [±V]
24.051 | 0.0145 | 24.046 | 0.0101 | 23 | 23 | 22.9 | 0.34874 | 0.24286 | 69.64% | 0.10587 | 0.005 | 0 | 0 | 0.0017823 | 0.0016087 | 0.048607 | 0.001503 | 0.038692 | 0.036145 | 0.12928 | 0.04864
24.051 | 0.0242 | 24.044 | 0.0199 | 23 | 23 | 22.9 | 0.58203 | 0.47848 | 82.21% | 0.10356 | 0.007 | 0 | 0 | 0.0017823 | 0.0016815 | 0.0051066 | 0.001506 | 0.040442 | 0.03621 | 0.084458 | 0.0054087
24.051 | 0.0346 | 24.043 | 0.0303 | 23 | 23 | 22.9 | 0.83216 | 0.7285 | 87.54% | 0.10366 | 0.008 | 0 | 0 | 0.0017823 | 0.0017595 | 0.0036064 | 0.0015091 | 0.042318 | 0.036283 | 0.062313 | 0.0040228
24.051 | 0.0444 | 24.041 | 0.0401 | 23 | 23 | 22.9 | 1.0679 | 0.96404 | 90.28% | 0.10382 | 0.01 | 0 | 0 | 0.0017823 | 0.001833 | 0.0036061 | 0.001512 | 0.044086 | 0.036351 | 0.050476 | 0.0040225
24.051 | 0.0543 | 24.04 | 0.0499 | 23 | 23 | 22.9 | 1.306 | 1.1996 | 91.85% | 0.10637 | 0.011 | 0 | 0 | 0.0017823 | 0.0019073 | 0.003606 | 0.001515 | 0.045871 | 0.03642 | 0.042646 | 0.0040224
24.051 | 0.0646 | 24.038 | 0.0602 | 23 | 23 | 22.9 | 1.5537 | 1.4471 | 93.14% | 0.10661 | 0.013 | 0 | 0 | 0.0017823 | 0.0019845 | 0.0036057 | 0.0015181 | 0.047729 | 0.036492 | 0.037017 | 0.0040221
24.051 | 0.0744 | 24.037 | 0.0701 | 23 | 23 | 22.9 | 1.7894 | 1.685 | 94.17% | 0.1044 | 0.014 | 0 | 0 | 0.0017823 | 0.002058 | 0.0036055 | 0.001521 | 0.049497 | 0.036562 | 0.033105 | 0.004022
24.051 | 0.0843 | 24.035 | 0.0799 | 23 | 23 | 22.9 | 2.0275 | 1.9204 | 94.72% | 0.1071 | 0.016 | 0 | 0 | 0.0017823 | 0.0021323 | 0.0036052 | 0.001524 | 0.051283 | 0.03663 | 0.030006 | 0.0040217
24.051 | 0.0946 | 24.034 | 0.0902 | 23 | 23 | 22.9 | 2.2752 | 2.1679 | 95.28% | 0.10736 | 0.017 | 0 | 0 | 0.0017823 | 0.0022095 | 0.0036051 | 0.0015271 | 0.053141 | 0.036703 | 0.027486 | 0.0040216
24.051 | 0.1044 | 24.033 | 0.1 | 23 | 23 | 22.8 | 2.5109 | 2.4033 | 95.71% | 0.10762 | 0.018 | 0 | -0.1 | 0.0017823 | 0.002283 | 0.0036049 | 0.00153 | 0.054909 | 0.036772 | 0.025545 | 0.0040215
24.051 | 0.2046 | 24.019 | 0.2022 | 23 | 23 | 22.8 | 4.9208 | 4.8566 | 98.7% | 0.064193 | 0.032 | 0 | -0.1 | 0.0017823 | 0.0030345 | 0.0036028 | 0.0015607 | 0.072984 | 0.037493 | 0.016502 | 0.0040196
24.051 | 0.3048 | 24.005 | 0.3002 | 23 | 23 | 22.8 | 7.3307 | 7.2063 | 98.3% | 0.12444 | 0.046 | 0 | -0.1 | 0.0017823 | 0.003786 | 0.0036007 | 0.0015901 | 0.091059 | 0.038185 | 0.013275 | 0.0040177
24.051 | 0.4046 | 23.99 | 0.3998 | 24 | 24 | 22.8 | 9.731 | 9.5912 | 98.56% | 0.13983 | 0.061 | 1 | -0.1 | 0.0017823 | 0.0045345 | 0.0035985 | 0.0016199 | 0.10906 | 0.038889 | 0.011747 | 0.0040157
24.051 | 0.5048 | 23.976 | 0.4999 | 24 | 24 | 22.8 | 12.1409 | 11.9856 | 98.72% | 0.15534 | 0.075 | 1 | -0.1 | 0.0017823 | 0.005286 | 0.0035964 | 0.00165 | 0.12714 | 0.039601 | 0.01084 | 0.0040138
24.051 | 0.6051 | 23.962 | 0.6001 | 25 | 25 | 22.8 | 14.5533 | 14.3796 | 98.81% | 0.17366 | 0.089 | 2 | -0.1 | 0.0017823 | 0.0060383 | 0.0035943 | 0.00168 | 0.14523 | 0.040315 | 0.010242 | 0.0040119
24.05 | 0.7052 | 23.947 | 0.7003 | 25 | 25 | 22.8 | 16.9601 | 16.7701 | 98.88% | 0.18998 | 0.103 | 2 | -0.1 | 0.0017822 | 0.006789 | 0.003592 | 0.0017101 | 0.16328 | 0.041029 | 0.0098221 | 0.0040099
24.05 | 0.805 | 23.932 | 0.7997 | 26 | 26 | 22.8 | 19.3603 | 19.1384 | 98.85% | 0.22183 | 0.118 | 3 | -0.1 | 0.0017822 | 0.0075375 | 0.0035898 | 0.0017399 | 0.18128 | 0.041738 | 0.0095041 | 0.0040079
24.05 | 0.9052 | 23.917 | 0.8998 | 27 | 27 | 22.8 | 21.7701 | 21.5205 | 98.85% | 0.24954 | 0.133 | 4 | -0.1 | 0.0017822 | 0.008289 | 0.0035876 | 0.0017699 | 0.19936 | 0.042455 | 0.0092601 | 0.0040059
24.05 | 1.0054 | 23.901 | 0.9999 | 28 | 28 | 22.8 | 24.1799 | 23.8986 | 98.84% | 0.28126 | 0.149 | 5 | -0.1 | 0.0017822 | 0.0090405 | 0.0035851 | 0.0018 | 0.21743 | 0.04317 | 0.0090652 | 0.0040037
24.05 | 1.1056 | 23.885 | 1.1001 | 29 | 29 | 22.8 | 26.5897 | 26.2759 | 98.82% | 0.31379 | 0.165 | 6 | -0.1 | 0.0017822 | 0.009792 | 0.0035827 | 0.00183 | 0.23551 | 0.043888 | 0.0089068 | 0.0040016
24.05 | 1.2054 | 23.869 | 1.1998 | 30 | 30 | 22.8 | 28.9899 | 28.638 | 98.79% | 0.35184 | 0.181 | 7 | -0.1 | 0.0017822 | 0.01054 | 0.0035803 | 0.0018599 | 0.25351 | 0.044602 | 0.0087745 | 0.0039994
24.05 | 1.3056 | 23.852 | 1.2998 | 32 | 32 | 22.8 | 31.3997 | 31.0028 | 98.74% | 0.39685 | 0.198 | 9 | -0.1 | 0.0017822 | 0.011292 | 0.0035778 | 0.0018899 | 0.27158 | 0.045318 | 0.008661 | 0.0039971
24.05 | 1.4057 | 23.835 | 1.4 | 33 | 33 | 22.8 | 33.8071 | 33.369 | 98.7% | 0.43809 | 0.215 | 10 | -0.1 | 0.0017822 | 0.012043 | 0.0035752 | 0.00192 | 0.28964 | 0.046036 | 0.0085653 | 0.0039949
24.049 | 1.506 | 23.816 | 1.5001 | 35 | 35 | 22.8 | 36.2178 | 35.7264 | 98.64% | 0.49141 | 0.233 | 12 | -0.1 | 0.0017822 | 0.012795 | 0.0035724 | 0.00195 | 0.30772 | 0.04675 | 0.0084799 | 0.0039923
24.049 | 1.6057 | 23.797 | 1.5998 | 37 | 37 | 22.8 | 38.6155 | 38.0704 | 98.59% | 0.54504 | 0.252 | 14 | -0.1 | 0.0017822 | 0.013543 | 0.0035695 | 0.0019799 | 0.3257 | 0.047461 | 0.0084058 | 0.0039897
24.049 | 1.7061 | 23.778 | 1.7001 | 39 | 39 | 22.8 | 41.03 | 40.425 | 98.53% | 0.60502 | 0.271 | 16 | -0.1 | 0.0017822 | 0.014296 | 0.0035667 | 0.00201 | 0.34381 | 0.048178 | 0.008339 | 0.0039872
24.049 | 1.8063 | 23.756 | 1.8002 | 42 | 42 | 22.8 | 43.4397 | 42.7656 | 98.45% | 0.67416 | 0.293 | 19 | -0.1 | 0.0017822 | 0.015047 | 0.0035634 | 0.0020401 | 0.36189 | 0.048886 | 0.0082783 | 0.0039842
24.049 | 1.9065 | 23.733 | 1.9004 | 44 | 44 | 22.8 | 45.8494 | 45.1022 | 98.37% | 0.74723 | 0.316 | 21 | -0.1 | 0.0017822 | 0.015799 | 0.0035599 | 0.0020701 | 0.37996 | 0.049594 | 0.0082235 | 0.0039811
24.049 | 2.0062 | 23.71 | 2 | 47 | 47 | 22.8 | 48.2471 | 47.42 | 98.29% | 0.8271 | 0.339 | 24 | -0.1 | 0.0017822 | 0.016547 | 0.0035565 | 0.0021 | 0.39794 | 0.050297 | 0.0081734 | 0.0039781

## Vin 30V
Vin [V] | Iin [A] | Vout [V] | Iout [A] | TQ1 [C] | TQ2* [C] | Tamb [C] | Pin [W] | Pout [W] | Vin Error [±V] | Iin Error [±A] | Vout Error [±V] | Iout Error [±I]
30.005 | 0.0225 | 0 | 0 | 33 | 31 | 22.5 | 0.67511 | 0 | 0.0020502 | 0.0016688 | 0.006 | 0.0015
* Recorded after fixing arduino code