## Test Circuit
Equipment Used
all equipment uncalibrated, checked when possible using DMMCheck Plus Calibrated 6/22/2017
Vin | Keithly 2700
Iin | Keithly 197, 10A range
Va* | Keithly 177, 20V and 200V range Meter developed offset during use, measurements discarded
Vout | Maynuo M9812
Iout
TQ1 | 100K NTC 3950 thermistor and Arduino. Uncalibrated, used for change in temp only. Code inspection after data colleciton shows was only measuring temp of Q1
TQ2
Tamb | Omega DP41 with Omega RTD probe

## Vin 10V
Vin [V] | Iin [A] | Vout [V] | Iout [A] | TQ1 [C] | TQ2 [C] | Tamb [C] | Pin [W] | Pout [W] | Efficiency [%] | Power Loss [W] | Voltage Drop [V] | ΔTQ1 [C] | ΔTamb [C]
10.008 | 0.0104 | 10.003 | 0.01 | 22 | 22 | 23.1 | 0.10408 | 0.10003 | 96.11% | 0.0040532 | 0.005 | 0 | 0
10.008 | 0.0203 | 10.002 | 0.0198 | 22 | 22 | 23.1 | 0.20316 | 0.19804 | 97.48% | 0.0051228 | 0.006 | 0 | 0
10.008 | 0.0306 | 10 | 0.0302 | 22 | 22 | 23.1 | 0.30624 | 0.302 | 98.61% | 0.0042448 | 0.008 | 0 | 0
10.008 | 0.0404 | 9.999 | 0.04 | 22 | 22 | 23.1 | 0.40432 | 0.39996 | 98.92% | 0.0043632 | 0.009 | 0 | 0
10.008 | 0.0503 | 9.998 | 0.0498 | 22 | 22 | 23.1 | 0.5034 | 0.4979 | 98.91% | 0.005502 | 0.01 | 0 | 0
10.008 | 0.0605 | 9.996 | 0.0601 | 22 | 22 | 23.1 | 0.60548 | 0.60076 | 99.22% | 0.0047244 | 0.012 | 0 | 0
10.008 | 0.0704 | 9.995 | 0.07 | 22 | 22 | 23.1 | 0.70456 | 0.69965 | 99.3% | 0.0049132 | 0.013 | 0 | 0
10.008 | 0.0802 | 9.993 | 0.0798 | 22 | 22 | 23.1 | 0.80264 | 0.79744 | 99.35% | 0.0052002 | 0.015 | 0 | 0
10.008 | 0.0906 | 9.992 | 0.0901 | 22 | 22 | 23.1 | 0.90672 | 0.90028 | 99.29% | 0.0064456 | 0.016 | 0 | 0
10.008 | 0.1004 | 9.99 | 0.0999 | 22 | 22 | 23.1 | 1.0048 | 0.998 | 99.32% | 0.0068022 | 0.018 | 0 | 0
10.007 | 0.2006 | 9.976 | 0.2001 | 22 | 22 | 23.1 | 2.0074 | 1.9962 | 99.44% | 0.011207 | 0.031 | 0 | 0
10.007 | 0.3009 | 9.961 | 0.3001 | 22 | 22 | 23.1 | 3.0111 | 2.9893 | 99.28% | 0.02181 | 0.046 | 0 | 0
10.007 | 0.4006 | 9.947 | 0.3997 | 23 | 23 | 23.1 | 4.0088 | 3.9758 | 99.18% | 0.032988 | 0.06 | 1 | 0
10.007 | 0.5008 | 9.932 | 0.4998 | 23 | 23 | 23.1 | 5.0115 | 4.964 | 99.05% | 0.047492 | 0.075 | 1 | 0
10.007 | 0.601 | 9.917 | 0.6 | 23 | 23 | 23.1 | 6.0142 | 5.9502 | 98.94% | 0.064007 | 0.09 | 1 | 0
10.007 | 0.7012 | 9.901 | 0.7002 | 24 | 24 | 23.1 | 7.0169 | 6.9327 | 98.8% | 0.084228 | 0.106 | 2 | 0
10.007 | 0.801 | 9.886 | 0.7995 | 25 | 25 | 23.1 | 8.0156 | 7.9039 | 98.61% | 0.11175 | 0.121 | 3 | 0
10.007 | 0.9012 | 9.87 | 0.8997 | 26 | 26 | 23.1 | 9.0183 | 8.88 | 98.47% | 0.13827 | 0.137 | 4 | 0
10.007 | 1.0015 | 9.854 | 0.9998 | 27 | 27 | 23.2 | 10.022 | 9.852 | 98.3% | 0.16998 | 0.153 | 5 | 0.1
10.006 | 1.1017 | 9.837 | 1.1 | 28 | 28 | 23.2 | 11.0236 | 10.8207 | 98.16% | 0.20291 | 0.169 | 6 | 0.1
10.006 | 1.2014 | 9.819 | 1.1997 | 30 | 30 | 23.2 | 12.0212 | 11.7799 | 97.99% | 0.24135 | 0.187 | 8 | 0.1
10.006 | 1.3016 | 9.802 | 1.2997 | 31 | 31 | 23.1 | 13.0238 | 12.7397 | 97.82% | 0.28415 | 0.204 | 9 | 0
10.006 | 1.4019 | 9.783 | 1.3998 | 33 | 33 | 23.1 | 14.0274 | 13.6942 | 97.62% | 0.33317 | 0.223 | 11 | 0
10.006 | 1.5021 | 9.764 | 1.5 | 35 | 35 | 23.1 | 15.03 | 14.646 | 97.45% | 0.38401 | 0.242 | 13 | 0
10.006 | 1.6018 | 9.744 | 1.5997 | 36 | 36 | 23 | 16.0276 | 15.5875 | 97.25% | 0.44013 | 0.262 | 14 | -0.1
10.006 | 1.7022 | 9.722 | 1.7 | 38 | 38 | 23 | 17.0322 | 16.5274 | 97.04% | 0.50481 | 0.284 | 16 | -0.1
10.006 | 1.8024 | 9.7 | 1.8001 | 41 | 41 | 23 | 18.0348 | 17.461 | 96.82% | 0.57384 | 0.306 | 19 | -0.1
10.006 | 1.9026 | 9.675 | 1.9002 | 44 | 44 | 23 | 19.0374 | 18.3844 | 96.57% | 0.65298 | 0.331 | 22 | -0.1
10.005 | 2.0023 | 9.65 | 1.9998 | 47 | 47 | 23 | 20.033 | 19.2981 | 96.33% | 0.73494 | 0.355 | 25 | -0.1

## Vin 12V
Vin [V] | Iin [A] | Vout [V] | Iout [A] | TQ1 [C] | TQ2 [C] | Tamb [C] | Pin [W] | Pout [W] | Efficiency [%] | Power Loss [W] | Voltage Drop [V] | ΔTQ1 [C] | ΔTamb [C]
12.014 | 0.0105 | 12.013 | 0.01 | 22 | 22 | 22.9 | 0.12615 | 0.12013 | 95.23% | 0.006017 | 0.001 | 0 | 0
12.014 | 0.0203 | 12.011 | 0.0198 | 22 | 22 | 22.9 | 0.24388 | 0.23782 | 97.51% | 0.0060664 | 0.003 | 0 | 0
12.014 | 0.0306 | 12.01 | 0.0302 | 22 | 22 | 22.9 | 0.36763 | 0.3627 | 98.66% | 0.0049264 | 0.004 | 0 | 0
12.014 | 0.0405 | 12.009 | 0.04 | 22 | 22 | 22.9 | 0.48657 | 0.48036 | 98.72% | 0.006207 | 0.005 | 0 | 0
12.014 | 0.0503 | 12.007 | 0.0498 | 22 | 22 | 22.9 | 0.6043 | 0.59795 | 98.95% | 0.0063556 | 0.007 | 0 | 0
12.014 | 0.0606 | 12.006 | 0.0601 | 22 | 22 | 22.9 | 0.72805 | 0.72156 | 99.11% | 0.0064878 | 0.008 | 0 | 0
12.014 | 0.0704 | 12.004 | 0.0699 | 22 | 22 | 22.9 | 0.84579 | 0.83908 | 99.21% | 0.006706 | 0.01 | 0 | 0
12.014 | 0.0802 | 12.003 | 0.0798 | 22 | 22 | 22.9 | 0.96352 | 0.95784 | 99.41% | 0.0056834 | 0.011 | 0 | 0
12.014 | 0.0905 | 12.001 | 0.0901 | 22 | 22 | 22.9 | 1.0873 | 1.0813 | 99.45% | 0.0059769 | 0.013 | 0 | 0
12.014 | 0.1003 | 12 | 0.0999 | 22 | 22 | 22.9 | 1.205 | 1.1988 | 99.49% | 0.0062042 | 0.014 | 0 | 0
12.014 | 0.2006 | 11.986 | 0.2001 | 22 | 22 | 22.9 | 2.41 | 2.3984 | 99.52% | 0.01161 | 0.028 | 0 | 0
12.014 | 0.3009 | 11.971 | 0.3001 | 22 | 22 | 22.9 | 3.615 | 3.5925 | 99.38% | 0.022516 | 0.043 | 0 | 0
12.014 | 0.4006 | 11.957 | 0.3997 | 23 | 23 | 22.9 | 4.8128 | 4.7792 | 99.3% | 0.033595 | 0.057 | 1 | 0
12.014 | 0.5008 | 11.943 | 0.4998 | 23 | 23 | 22.9 | 6.0166 | 5.9691 | 99.21% | 0.0475 | 0.071 | 1 | 0
12.014 | 0.6011 | 11.928 | 0.6 | 23 | 23 | 22.9 | 7.2216 | 7.1568 | 99.1% | 0.064815 | 0.086 | 1 | 0
12.014 | 0.7012 | 11.913 | 0.7002 | 24 | 24 | 22.9 | 8.4242 | 8.3415 | 99.02% | 0.082734 | 0.101 | 2 | 0
12.013 | 0.801 | 11.898 | 0.7996 | 24 | 24 | 22.9 | 9.6224 | 9.5136 | 98.87% | 0.10877 | 0.115 | 2 | 0
12.013 | 0.9012 | 11.882 | 0.8997 | 26 | 26 | 22.9 | 10.8261 | 10.6902 | 98.74% | 0.13588 | 0.131 | 4 | 0
12.013 | 1.0015 | 11.866 | 0.9999 | 26 | 26 | 22.9 | 12.031 | 11.8648 | 98.62% | 0.16621 | 0.147 | 4 | 0
12.013 | 1.1017 | 11.85 | 1.1001 | 28 | 28 | 22.9 | 13.2347 | 13.0362 | 98.5% | 0.19854 | 0.163 | 6 | 0
12.013 | 1.2014 | 11.833 | 1.1997 | 29 | 29 | 22.9 | 14.4324 | 14.1961 | 98.36% | 0.23637 | 0.18 | 7 | 0
12.013 | 1.3017 | 11.816 | 1.2997 | 31 | 31 | 22.9 | 15.6373 | 15.3573 | 98.21% | 0.28007 | 0.197 | 9 | 0
12.013 | 1.4019 | 11.797 | 1.3998 | 33 | 33 | 22.9 | 16.841 | 16.5134 | 98.05% | 0.32758 | 0.216 | 11 | 0
12.013 | 1.5021 | 11.778 | 1.5 | 34 | 34 | 22.9 | 18.0447 | 17.667 | 97.91% | 0.37773 | 0.235 | 12 | 0
12.012 | 1.6019 | 11.758 | 1.5996 | 36 | 36 | 23 | 19.242 | 18.8081 | 97.74% | 0.43393 | 0.254 | 14 | 0.1
12.012 | 1.7022 | 11.737 | 1.6999 | 39 | 39 | 23 | 20.4468 | 19.9517 | 97.58% | 0.4951 | 0.275 | 17 | 0.1
12.012 | 1.8025 | 11.715 | 1.8001 | 41 | 41 | 23 | 21.6516 | 21.0882 | 97.4% | 0.56346 | 0.297 | 19 | 0.1
12.012 | 1.9026 | 11.693 | 1.9003 | 44 | 44 | 23 | 22.854 | 22.2202 | 97.23% | 0.63382 | 0.319 | 22 | 0.1
12.012 | 2.0023 | 11.668 | 1.9999 | 47 | 47 | 23 | 24.0516 | 23.3348 | 97.02% | 0.71679 | 0.344 | 25 | 0.1

## Vin 16V
Vin [V] | Iin [A] | Vout [V] | Iout [A] | TQ1 [C] | TQ2 [C] | Tamb [C] | Pin [W] | Pout [W] | Efficiency [%] | Power Loss [W] | Voltage Drop [V] | ΔTQ1 [C] | ΔTamb [C]
16.025 | 0.011 | 16.021 | 0.0101 | 22 | 22 | 23 | 0.17627 | 0.16181 | 91.8% | 0.014463 | 0.004 | 0 | 0
16.025 | 0.0208 | 16.02 | 0.0199 | 22 | 22 | 23 | 0.33332 | 0.3188 | 95.64% | 0.014522 | 0.005 | 0 | 0
16.025 | 0.0312 | 16.019 | 0.0302 | 22 | 22 | 23 | 0.49998 | 0.48377 | 96.76% | 0.016206 | 0.006 | 0 | 0
16.017 | 0.041 | 16.017 | 0.0401 | 22 | 22 | 23 | 0.6567 | 0.64228 | 97.8% | 0.014415 | 0 | 0 | 0
16.025 | 0.0508 | 16.016 | 0.0499 | 22 | 22 | 23 | 0.81407 | 0.7992 | 98.17% | 0.014872 | 0.009 | 0 | 0
16.025 | 0.0611 | 16.014 | 0.0602 | 22 | 22 | 23 | 0.97913 | 0.96404 | 98.46% | 0.015085 | 0.011 | 0 | 0
16.025 | 0.0709 | 16.013 | 0.07 | 22 | 22 | 23 | 1.1362 | 1.1209 | 98.66% | 0.015262 | 0.012 | 0 | 0
16.025 | 0.0808 | 16.012 | 0.0798 | 22 | 22 | 23 | 1.2948 | 1.2778 | 98.68% | 0.017062 | 0.013 | 0 | 0
16.025 | 0.0911 | 16.01 | 0.0901 | 22 | 22 | 23 | 1.4599 | 1.4425 | 98.81% | 0.017376 | 0.015 | 0 | 0
16.025 | 0.1009 | 16.009 | 0.0999 | 22 | 22 | 23 | 1.6169 | 1.5993 | 98.91% | 0.017623 | 0.016 | 0 | 0
16.025 | 0.2012 | 15.995 | 0.2001 | 22 | 22 | 23 | 3.2242 | 3.2006 | 99.27% | 0.02363 | 0.03 | 0 | 0
16.025 | 0.3014 | 15.981 | 0.3001 | 22 | 22 | 23 | 4.8299 | 4.7959 | 99.3% | 0.034037 | 0.044 | 0 | 0
16.024 | 0.4011 | 15.967 | 0.3998 | 22 | 22 | 23 | 6.4272 | 6.3836 | 99.32% | 0.04362 | 0.057 | 0 | 0
16.024 | 0.5014 | 15.953 | 0.4999 | 23 | 23 | 23 | 8.0344 | 7.9749 | 99.26% | 0.059529 | 0.071 | 1 | 0
16.024 | 0.6016 | 15.939 | 0.6001 | 23 | 23 | 23 | 9.64 | 9.565 | 99.22% | 0.075045 | 0.085 | 1 | 0
16.024 | 0.7018 | 15.924 | 0.7002 | 24 | 24 | 23 | 11.2456 | 11.15 | 99.15% | 0.095658 | 0.1 | 2 | 0
16.024 | 0.8015 | 15.909 | 0.7996 | 25 | 25 | 23.1 | 12.8432 | 12.7208 | 99.05% | 0.1224 | 0.115 | 3 | 0.1
16.024 | 0.9017 | 15.894 | 0.8997 | 26 | 26 | 23.1 | 14.4488 | 14.2998 | 98.97% | 0.14901 | 0.13 | 4 | 0.1
16.024 | 1.0019 | 15.878 | 0.9999 | 27 | 27 | 23.1 | 16.0544 | 15.8764 | 98.89% | 0.17803 | 0.146 | 5 | 0.1
16.024 | 1.1021 | 15.862 | 1.1 | 28 | 28 | 23.1 | 17.6601 | 17.4482 | 98.8% | 0.21185 | 0.162 | 6 | 0.1
16.024 | 1.2018 | 15.846 | 1.1997 | 29 | 29 | 23.1 | 19.2576 | 19.0104 | 98.72% | 0.2472 | 0.178 | 7 | 0.1
16.024 | 1.3021 | 15.829 | 1.2997 | 30 | 30 | 23.1 | 20.8649 | 20.573 | 98.6% | 0.2919 | 0.195 | 8 | 0.1
16.023 | 1.4023 | 15.812 | 1.3998 | 32 | 32 | 23.1 | 22.4691 | 22.1336 | 98.51% | 0.33542 | 0.211 | 10 | 0.1
16.023 | 1.5026 | 15.793 | 1.5 | 34 | 34 | 23 | 24.0762 | 23.6895 | 98.39% | 0.38666 | 0.23 | 12 | 0
16.023 | 1.6023 | 15.775 | 1.5997 | 35 | 35 | 23 | 25.6737 | 25.2353 | 98.29% | 0.43839 | 0.248 | 13 | 0
16.023 | 1.7026 | 15.754 | 1.7 | 38 | 38 | 23 | 27.2808 | 26.7818 | 98.17% | 0.49896 | 0.269 | 16 | 0
16.023 | 1.8029 | 15.734 | 1.8001 | 40 | 40 | 23 | 28.8879 | 28.3228 | 98.04% | 0.56509 | 0.289 | 18 | 0
16.023 | 1.9031 | 15.711 | 1.9003 | 43 | 43 | 23 | 30.4934 | 29.8556 | 97.91% | 0.63776 | 0.312 | 21 | 0
16.023 | 2.0028 | 15.688 | 1.999 | 46 | 46 | 23 | 32.0909 | 31.3603 | 97.72% | 0.73055 | 0.335 | 24 | 0

## Vin 24V
Vin [V] | Iin [A] | Vout [V] | Iout [A] | TQ1 [C] | TQ2 [C] | Tamb [C] | Pin [W] | Pout [W] | Efficiency [%] | Power Loss [W] | Voltage Drop [V] | ΔTQ1 [C] | ΔTamb [C]
24.051 | 0.0145 | 24.046 | 0.0101 | 23 | 23 | 22.9 | 0.34874 | 0.24286 | 69.64% | 0.10587 | 0.005 | 0 | 0
24.051 | 0.0242 | 24.044 | 0.0199 | 23 | 23 | 22.9 | 0.58203 | 0.47848 | 82.21% | 0.10356 | 0.007 | 0 | 0
24.051 | 0.0346 | 24.043 | 0.0303 | 23 | 23 | 22.9 | 0.83216 | 0.7285 | 87.54% | 0.10366 | 0.008 | 0 | 0
24.051 | 0.0444 | 24.041 | 0.0401 | 23 | 23 | 22.9 | 1.0679 | 0.96404 | 90.28% | 0.10382 | 0.01 | 0 | 0
24.051 | 0.0543 | 24.04 | 0.0499 | 23 | 23 | 22.9 | 1.306 | 1.1996 | 91.85% | 0.10637 | 0.011 | 0 | 0
24.051 | 0.0646 | 24.038 | 0.0602 | 23 | 23 | 22.9 | 1.5537 | 1.4471 | 93.14% | 0.10661 | 0.013 | 0 | 0
24.051 | 0.0744 | 24.037 | 0.0701 | 23 | 23 | 22.9 | 1.7894 | 1.685 | 94.17% | 0.1044 | 0.014 | 0 | 0
24.051 | 0.0843 | 24.035 | 0.0799 | 23 | 23 | 22.9 | 2.0275 | 1.9204 | 94.72% | 0.1071 | 0.016 | 0 | 0
24.051 | 0.0946 | 24.034 | 0.0902 | 23 | 23 | 22.9 | 2.2752 | 2.1679 | 95.28% | 0.10736 | 0.017 | 0 | 0
24.051 | 0.1044 | 24.033 | 0.1 | 23 | 23 | 22.8 | 2.5109 | 2.4033 | 95.71% | 0.10762 | 0.018 | 0 | -0.1
24.051 | 0.2046 | 24.019 | 0.2022 | 23 | 23 | 22.8 | 4.9208 | 4.8566 | 98.7% | 0.064193 | 0.032 | 0 | -0.1
24.051 | 0.3048 | 24.005 | 0.3002 | 23 | 23 | 22.8 | 7.3307 | 7.2063 | 98.3% | 0.12444 | 0.046 | 0 | -0.1
24.051 | 0.4046 | 23.99 | 0.3998 | 24 | 24 | 22.8 | 9.731 | 9.5912 | 98.56% | 0.13983 | 0.061 | 1 | -0.1
24.051 | 0.5048 | 23.976 | 0.4999 | 24 | 24 | 22.8 | 12.1409 | 11.9856 | 98.72% | 0.15534 | 0.075 | 1 | -0.1
24.051 | 0.6051 | 23.962 | 0.6001 | 25 | 25 | 22.8 | 14.5533 | 14.3796 | 98.81% | 0.17366 | 0.089 | 2 | -0.1
24.05 | 0.7052 | 23.947 | 0.7003 | 25 | 25 | 22.8 | 16.9601 | 16.7701 | 98.88% | 0.18998 | 0.103 | 2 | -0.1
24.05 | 0.805 | 23.932 | 0.7997 | 26 | 26 | 22.8 | 19.3603 | 19.1384 | 98.85% | 0.22183 | 0.118 | 3 | -0.1
24.05 | 0.9052 | 23.917 | 0.8998 | 27 | 27 | 22.8 | 21.7701 | 21.5205 | 98.85% | 0.24954 | 0.133 | 4 | -0.1
24.05 | 1.0054 | 23.901 | 0.9999 | 28 | 28 | 22.8 | 24.1799 | 23.8986 | 98.84% | 0.28126 | 0.149 | 5 | -0.1
24.05 | 1.1056 | 23.885 | 1.1001 | 29 | 29 | 22.8 | 26.5897 | 26.2759 | 98.82% | 0.31379 | 0.165 | 6 | -0.1
24.05 | 1.2054 | 23.869 | 1.1998 | 30 | 30 | 22.8 | 28.9899 | 28.638 | 98.79% | 0.35184 | 0.181 | 7 | -0.1
24.05 | 1.3056 | 23.852 | 1.2998 | 32 | 32 | 22.8 | 31.3997 | 31.0028 | 98.74% | 0.39685 | 0.198 | 9 | -0.1
24.05 | 1.4057 | 23.835 | 1.4 | 33 | 33 | 22.8 | 33.8071 | 33.369 | 98.7% | 0.43809 | 0.215 | 10 | -0.1
24.049 | 1.506 | 23.816 | 1.5001 | 35 | 35 | 22.8 | 36.2178 | 35.7264 | 98.64% | 0.49141 | 0.233 | 12 | -0.1
24.049 | 1.6057 | 23.797 | 1.5998 | 37 | 37 | 22.8 | 38.6155 | 38.0704 | 98.59% | 0.54504 | 0.252 | 14 | -0.1
24.049 | 1.7061 | 23.778 | 1.7001 | 39 | 39 | 22.8 | 41.03 | 40.425 | 98.53% | 0.60502 | 0.271 | 16 | -0.1
24.049 | 1.8063 | 23.756 | 1.8002 | 42 | 42 | 22.8 | 43.4397 | 42.7656 | 98.45% | 0.67416 | 0.293 | 19 | -0.1
24.049 | 1.9065 | 23.733 | 1.9004 | 44 | 44 | 22.8 | 45.8494 | 45.1022 | 98.37% | 0.74723 | 0.316 | 21 | -0.1
24.049 | 2.0062 | 23.71 | 2 | 47 | 47 | 22.8 | 48.2471 | 47.42 | 98.29% | 0.8271 | 0.339 | 24 | -0.1

## Vin 30V
Vin [V] | Iin [A] | Vout [V] | Iout [A] | TQ1 [C] | TQ2 [C] | Tamb [C]
30.055 | 0.0237 | 0 | 0 | 33 | 33 | 22.8